## input
Calculation input | Input1 | Input2 | Input3 | Input4 | Input5 | Input6 | Input7 | Input8 | Input9 | Input10 | Input11 | Input12 | Input13 | Input14 | Input15 | Input16 | Input17 | Input18 | Input19 | Input20 | Input21 | Input22 | Input23 | Input24 | Input25 | Input26 | Input27 | Input28 | Input29 | Input30 | Input31 | Input32 |  | Notes
execute | TRUE | TRUE | FALSE | FALSE | FALSE | FALSE | FALSE | FALSE | FALSE | FALSE | FALSE | FALSE | FALSE | FALSE | FALSE | FALSE | FALSE | FALSE | FALSE | FALSE | FALSE | FALSE | FALSE | FALSE | FALSE | FALSE | FALSE | FALSE | FALSE | FALSE | FALSE | FALSE
plot | plot1 | plot1 | plot1 | plot1 | plot1 | plot1 | plot1 | plot1 | plot1 | plot1 | plot1 | plot1 | plot1 | plot1 | plot1 | plot1 | plot1 | plot1 | plot2 | plot2 | plot3 | plot3 | plot3 | plot3 | plot3 | plot3 | plot3 | plot3 | plot3 | plot3 | plot3 | plot3
table | table1 | table1 | table1 | table1 | table1 | table1 | table1 | table1 | table1 | table1 | table1 | table1 | table1 | table1 | table1 | table1 | table1 | table1 | table1 | table1 | table1 | table1 | table1 | table1 | table1 | table1 | table1 | table1 | table1 | table1 | table1 | table1
sub_title3 | ULS1 | ULS2 | ULS3 | ULS4 | ULS5 | ULS6
fig_no | bar: ULS1
table_no
foundation | bucket1 | bucket1 | bucket1 | bucket1 | bucket1 | bucket1 | bucket1 | bucket1 | bucket1 | bucket1 | bucket1 | bucket1 | bucket1 | bucket1 | bucket1 | bucket1 | bucket1 | bucket1 | bucket1 | bucket1 | bucket1 | bucket1 | bucket1 | bucket1 | bucket1 | bucket1 | bucket1 | bucket1 | bucket1 | bucket1 | bucket1 | bucket1
design_case | ULS | ULS | ULS | ULS | ULS | ULS | ELE_average | ELE_average | ELE_average | ELE_average | ELE_average | ELE_average | ALE_average | ALE_average | ALE_average | ALE_average | ALE_average | ALE_average | ELE_cyclic | ALE_cyclic | ELE_ULS | ELE_ULS | ELE_ULS | ELE_ULS | ELE_ULS | ELE_ULS | ALE_SLS | ALE_SLS | ALE_SLS | ALE_SLS | ALE_SLS | ALE_SLS |  | Input as a list, semi-colon (,) delimited {Note 1}
design_line | low | low | low | low | low | low | low | low | low | low | low | low | best | best | best | best | best | best | low | best | low | low | low | low | low | low | best | best | best | best | best | best |  | Directly corresponding to "design_cases" list, see {1}
design_line_override | [18 empty] | su_cyc_cyc | su_cyc_cyc | su_cyc_tot | su_cyc_tot | su_cyc_tot | su_cyc_tot | su_cyc_tot | su_cyc_tot | su_cyc_tot | su_cyc_tot | su_cyc_tot | su_cyc_tot | su_cyc_tot | su_cyc_tot
characteristic_load_variable_Fz | 0.22 | 0.347 | 0.347 | 0.347 | 0.566 | 0.566 | 0.179 | 0.283 | 0.283 | 0.283 | 0.461 | 0.461 | 0.163 | 0.257 | 0.257 | 0.257 | 0.419 | 0.419 | 0.341 | 0.557 | 0.52 | 0.624 | 0.624 | 0.624 | 0.802 | 0.802 | 0.72 | 0.814 | 0.814 | 0.814 | 0.976 | 0.976 | ALREADY FACTORED | kN
characteristic_load_permanent_Fz | 1.638 | 1.638 | 1.638 | 1.638 | 1.638 | 1.638 | 1.638 | 1.638 | 1.638 | 1.638 | 1.638 | 1.638 | 1.638 | 1.638 | 1.638 | 1.638 | 1.638 | 1.638 | 0 | 0 | 1.638 | 1.638 | 1.638 | 1.638 | 1.638 | 1.638 | 1.638 | 1.638 | 1.638 | 1.638 | 1.638 | 1.638 |  | kN, Not to include foundation self-weight*
characteristic_load_variable_Fx | 0.425 | 0.533 | 0.533 | 0.533 | 0.533 | 0.378 | 0.367 | 0.455 | 0.455 | 0.455 | 0.455 | 0.328 | 0.344 | 0.423 | 0.423 | 0.423 | 0.423 | 0.309 | 0.42 | 0.886 | 0.787 | 0.875 | 0.875 | 0.875 | 0.875 | 0.748 | 1.23 | 1.309 | 1.309 | 1.309 | 1.309 | 1.195 | ALREADY FACTORED | kN
characteristic_load_permanent_Fx | 0 | 0 | 0 | 0 | 0 | 0 | 0 | 0 | 0 | 0 | 0 | 0 | 0 | 0 | 0 | 0 | 0 | 0 | 0 | 0 | 0 | 0 | 0 | 0 | 0 | 0 | 0 | 0 | 0 | 0 | 0 | 0 |  | kN
characteristic_load_variable_My | 4.824 | 5.753 | 5.852 | 5.852 | 4.917 | 4.395 | 3.961 | 4.718 | 4.799 | 4.799 | 4.037 | 3.612 | 3.601 | 4.289 | 4.363 | 4.363 | 3.67 | 3.284 | 1.547 | 3.25 | 5.508 | 6.265 | 6.346 | 6.346 | 5.584 | 5.159 | 6.851 | 7.539 | 7.613 | 7.613 | 6.92 | 6.534 | ALREADY FACTORED | kN
characteristic_load_permanent_My | 0 | 0 | 0 | 0 | 0 | 0 | 0 | 0 | 0 | 0 | 0 | 0 | 0 | 0 | 0 | 0 | 0 | 0 | 0 | 0 | 0 | 0 | 0 | 0 | 0 | 0 | 0 | 0 | 0 | 0 | 0 | 0 |  | kN
characteristic_load_variable_Mz | 0.045 | 0.32 | 0.039 | 0.039 | 0.32 | 0.954 | 0.036 | 0.261 | 0.032 | 0.032 | 0.261 | 0.778 | 0.033 | 0.237 | 0.029 | 0.029 | 0.237 | 0.707 | 0.211 | 0.449 | 0.175 | 0.472 | 0.243 | 0.243 | 0.472 | 0.989 | 0.416 | 0.686 | 0.478 | 0.478 | 0.686 | 1.156 | ALREADY FACTORED | kN, for reduction in alpha factor in calculation
characteristic_load_permanent_Mz | 0 | 0 | 0 | 0 | 0 | 0 | 0 | 0 | 0 | 0 | 0 | 0 | 0 | 0 | 0 | 0 | 0 | 0 | 0 | 0 | 0 | 0 | 0 | 0 | 0 | 0 | 0 | 0 | 0 | 0 | 0 | 0 |  | kN, for reduction in alpha factor in calculation
load_factor_variable | [6 empty] | 1 | 1 | 1 | 1 | 1 | 1 | 1 | 1 | 1 | 1 | 1 | 1 | 1 | 1 | 1 | 1 | 1 | 1 | 1 | 1 | 1 | 1 | 1 | 1 | 1 | 1 | bar: ULS1 to ULS6
load_factor_permanent_fav | [6 empty] | 1 | 1 | 1 | 1 | 1 | 1 | 1 | 1 | 1 | 1 | 1 | 1 | 1 | 1 | 1 | 1 | 1 | 1 | 1 | 1 | 1 | 1 | 1 | 1 | 1 | 1 | bar: ULS1 to ULS6
load_factor_permanent_unfav | 1.3 | 1.3 | 1.3 | 1.3 | 1.3 | 1.3 | 1.1 | 1.1 | 1.1 | 1.1 | 1.1 | 1.1 | 1 | 1 | 1 | 1 | 1 | 1 | 1 | 1 | 1.1 | 1.1 | 1.1 | 1.1 | 1.1 | 1.1 | 1 | 1 | 1 | 1 | 1 | 1
soil_material_factor | 1.25 | 1.25 | 1.25 | 1.25 | 1.25 | 1.25 | 1.25 | 1.25 | 1.25 | 1.25 | 1.25 | 1.25 | 1 | 1 | 1 | 1 | 1 | 1 | 1.25 | 1 | 1.25 | 1.25 | 1.25 | 1.25 | 1.25 | 1.25 | 1 | 1 | 1 | 1 | 1 | 1
soil_material_factor_application | global | global | global | global | global | global | global | global | global | global | global | global | global | global | global | global | global | global | global | global | global | global | global | global | global | global | global | global | global | global | global | global |  | Partial factor applied either before (local), or after (global) calculation of strength
utilisation_ratio | [6 empty] | 1 | 1 | 1 | 1 | 1 | 1 | 1 | 1 | 1 | 1 | 1 | 1 | 1 | 1 | 1 | 1 | 1 | 1 | 1 | 1 | 1 | 1 | 1 | 1 | 1 | 1 | bar: ULS1 to ULS6
structure_sw_factor | 1.05 | 1.05 | 1.05 | 1.05 | 1.05 | 1.05 | 1.05 | 1.05 | 1.05 | 1.05 | 1.05 | 1.05 | 1.05 | 1.05 | 1.05 | 1.05 | 1.05 | 1.05 | 0 | 0 | 1.05 | 1.05 | 1.05 | 1.05 | 1.05 | 1.05 | 1.05 | 1.05 | 1.05 | 1.05 | 1.05 | 1.05 |  | This is for internal calculation of embedded self-weight
length_embedment | 7.5 | 7.5 | 7.5 | 7.5 | 7.5 | 7.5 | 7.5 | 7.5 | 7.5 | 7.5 | 7.5 | 7.5 | 7.5 | 7.5 | 7.5 | 7.5 | 7.5 | 7.5 | 7.5 | 7.5 | 7.5 | 7.5 | 7.5 | 7.5 | 7.5 | 7.5 | 7.5 | 7.5 | 7.5 | 7.5 | 7.5 | 7.5 |  | Input as "optimise", "from_calculation" or as a fixed number
calculation_method | mode_13 | mode_13 | mode_13 | mode_13 | mode_13 | mode_13 | mode_13 | mode_13 | mode_13 | mode_13 | mode_13 | mode_13 | mode_13 | mode_13 | mode_13 | mode_13 | mode_13 | mode_13 | mode_13 | mode_13 | mode_13 | mode_13 | mode_13 | mode_13 | mode_13 | mode_13 | mode_13 | mode_13 | mode_13 | mode_13 | mode_13 | mode_13 |  | Calculation mode, input as a list, semi-colon (,) delimited
alpha_fo | 0.6 | 0.6 | 0.6 | 0.6 | 0.6 | 0.6 | 0.6 | 0.6 | 0.6 | 0.6 | 0.6 | 0.6 | 0.6 | 0.6 | 0.6 | 0.6 | 0.6 | 0.6 | 0.6 | 0.6 | 0.6 | 0.6 | 0.6 | 0.6 | 0.6 | 0.6 | 0.6 | 0.6 | 0.6 | 0.6 | 0.6 | 0.6 |  | Global outer friction factor on peak strength
alpha_fi | 0.6 | 0.6 | 0.6 | 0.6 | 0.6 | 0.6 | 0.6 | 0.6 | 0.6 | 0.6 | 0.6 | 0.6 | 0.6 | 0.6 | 0.6 | 0.6 | 0.6 | 0.6 | 0.6 | 0.6 | 0.6 | 0.6 | 0.6 | 0.6 | 0.6 | 0.6 | 0.6 | 0.6 | 0.6 | 0.6 | 0.6 | 0.6 |  | Global inner friction factor on peak strength
eta_fo | [6 empty] | 1 | 1 | 1 | 1 | 1 | 1 | 1 | 1 | 1 | 1 | 1 | 1 | 1 | 1 | 1 | 1 | 1 | 1 | 1 | 1 | 1 | 1 | 1 | 1 | 1 | 1 |  | Outer skin friction reduction factor | bar: ULS1 to ULS6
eta_reb | [6 empty] | 1 | 1 | 1 | 1 | 1 | 1 | 1 | 1 | 1 | 1 | 1 | 1 | 1 | 1 | 1 | 1 | 1 | 1 | 1 | 1 | 1 | 1 | 1 | 1 | 1 | 1 |  | Reverse end-bearing reduction factor | bar: ULS1 to ULS6
alpha_d_su | Find slip surface | Find slip surface | Find slip surface | Find slip surface | Find slip surface | Find slip surface | Find slip surface | Find slip surface | Find slip surface | Find slip surface | Find slip surface | Find slip surface | Find slip surface | Find slip surface | Find slip surface | Find slip surface | Find slip surface | Find slip surface | Find slip surface | Find slip surface | Find slip surface | Find slip surface | Find slip surface | Find slip surface | Find slip surface | Find slip surface | Find slip surface | Find slip surface | Find slip surface | Find slip surface | Find slip surface | Find slip surface |  | Input "Find slip surface" or as a fixed number. Capped at 0.5. Clay undrained strength su averaged from foundation depth L to L + D*alpha_d_su
iplug_vmode | [6 empty] | 1 | 1 | 1 | 1 | 1 | 1 | 1 | 1 | 1 | 1 | 1 | 1 | 1 | 1 | 1 | 1 | 1 | 1 | 1 | 1 | 1 | 1 | 1 | 1 | 1 | 1 |  | Axial resistance mode | bar: ULS1 to ULS6

## plot1
plot_info | plot_info_input | plot_info_notes | label | axis | unit | limit | data_type | params | legend | multiplier | incremental | color_override | legend_override | line_style | data_points | vlines | vlines_color | vlines_ex | vlines_text | hlines | hlines_color | hlines_ex | hlines_text | manual_line | manual_line_color | manual_line_style | manual_line_legend
orientation | landscape |  | Depth | y | m | 0, 12
multi_border | TRUE |  | Tip resistance | x | MPa | 0, 15 | input | qt_low; qt_best; qt_high | TRUE
main_title | Coral North: CIM6 detailed design |  | Undrained shear strength | x | kPa | 0, 200 | input | suc_low; suc_best; suc_high | FALSE
sub_title1 | CIM6 bearing capacity |  | Angle of friction | x | deg | 28, 48 | input | phi_low; phi_best; phi_high | FALSE
sub_title2 | CAISSON |  | Input undrained shear strength | x | kPa | 0, 100 | output | su_C_found; su_D_found; su_E; su_ave | TRUE |  |  | darkgrey; darkgrey; darkgrey; black | s_{u,C}; s_{u,D}; s_{u,E}; s_{u,ave} | -.; --; :; -
sub_title3 | input | "input" (per input per main page) or shared
doc_no | 123456789
fig_no | input | "input" (per input per main page) or shared
calc_by | STEB
check_by | VISD
approv_by | ROBB

## plot2
plot_info | plot_info_input | plot_info_notes | label | axis | unit | limit | data_type | params | legend | multiplier | incremental | color_override | legend_override | line_style | data_points | vlines | vlines_color | vlines_ex | vlines_text | hlines | hlines_color | hlines_ex | hlines_text | manual_line | manual_line_color | manual_line_style | manual_line_legend
orientation | landscape |  | Depth | y | m | 0, 12
multi_border | TRUE |  | Tip resistance | x | MPa | 0, 15 | input | qt_low; qt_best; qt_high | TRUE
main_title | Coral North: CIM6 detailed design |  | Undrained shear strength | x | kPa | 0, 200 | input | suc_low; suc_best; suc_high | FALSE
sub_title1 | CIM6 bearing capacity |  | Angle of friction | x | deg | 28, 48 | input | phi_low; phi_best; phi_high | FALSE
sub_title2 | CAISSON |  | Input undrained shear strength | x | kPa | 0, 100 | output | su_ave | TRUE |  |  | Black | s_{u,cyc,cyc} | - |  |  | green |  |  |  | green; blue
sub_title3 | input | "input" (per input per main page) or shared
doc_no | 123456789
fig_no | input | "input" (per input per main page) or shared
calc_by | STEB
check_by | VISD
approv_by | ROBB

## plot3
plot_info | plot_info_input | plot_info_notes | label | axis | unit | limit | data_type | params | legend | multiplier | incremental | color_override | legend_override | line_style | data_points | vlines | vlines_color | vlines_ex | vlines_text | hlines | hlines_color | hlines_ex | hlines_text | manual_line | manual_line_color | manual_line_style | manual_line_legend
orientation | landscape |  | Depth | y | m | 0, 12
multi_border | TRUE |  | Tip resistance | x | MPa | 0, 15 | input | qt_low; qt_best; qt_high | TRUE
main_title | Coral North: CIM6 detailed design |  | Undrained shear strength | x | kPa | 0, 200 | input | suc_low; suc_best; suc_high | FALSE
sub_title1 | CIM6 bearing capacity |  | Angle of friction | x | deg | 28, 48 | input | phi_low; phi_best; phi_high | FALSE
sub_title2 | CAISSON |  | Input undrained shear strength | x | kPa | 0, 100 | output | su_ave | TRUE |  |  | Black | s_{u,cyc,ave} | -
sub_title3 | input | "input" (per input per main page) or shared
doc_no | 123456789
fig_no | input | "input" (per input per main page) or shared
calc_by | STEB
check_by | VISD
approv_by | ROBB

## table1
table_info | table_info_input | table_info_notes | global_calc | global_name | global_symbol | global_type | global_description | global_decimal_places | global_include? | section_calc | section_name | section_symbol | section_type | section_description | section_decimal_places | section_include? | parameter_method_name | parameter_method_code | parameter_symbol | parameter_type | parameter_description | parameter_decimal_places | parameter_include?
orientation | landscape
multi_border | TRUE |  | caisson_capfam | capacity | z | input | Depth | 2 | TRUE
main_title | Coral North: CIM6 detailed design |  | caisson_capfam | capacity | soil_type | input | Soil Type | str | TRUE
sub_title1 | CIM6 bearing capacity |  | caisson_capfam | capacity | sig_v_ | input | Effective vertical stress | 1 | TRUE
sub_title2 | CAISSON |  | caisson_capfam | capacity | B | input | Effective breadth | 2 | FALSE
sub_title3 | input | "input" (per input per main page) or shared | caisson_capfam | capacity | L | input | Effective length | 2 | FALSE
doc_no | 123456789 |  | caisson_capfam | capacity | z_emb | input | Embedment depth | 1 | TRUE
fig_no | input | "input" (per input per main page) or shared | caisson_capfam | capacity | s_u_c | input | Undrained shear strength | 2 | TRUE
calc_by | STEB |  | caisson_capfam | capacity | d_r | input | Relative density | 1 | FALSE
check_by | VISD |  | caisson_capfam | capacity | k_0 | input | Coefficient of lateral earth pressure at rest | 2 | FALSE
approv_by | ROBB |  | caisson_capfam | capacity | phi_is | input | Angle of friction (in situ) | 2 | FALSE
|  |  | caisson_capfam | capacity | pf_soil_mat | input | Material factor | 2 | TRUE
|  |  | caisson_capfam | capacity | dsig_found | output | Additional stress from foundation | 2 | FALSE
|  |  | caisson_capfam | capacity | sig_found | output | Effective vertical stress under foundation | 2 | FALSE
|  |  | caisson_capfam | capacity | phi_adj | output | Angle of friction (adjusted for additional stress) | 2 | FALSE
|  |  | caisson_capfam | capacity | su_C_clay | output | Factored clay undrained shear strength (active) | 2 | FALSE
|  |  | caisson_capfam | capacity | su_D_clay | output | Factored clay undrained shear strength (DSS) | 2 | FALSE
|  |  | caisson_capfam | capacity | su_E_clay | output | Factored clay undrained shear strength (passive) | 2 | FALSE
|  |  | caisson_capfam | capacity | dss_suc | input | Anistropy DSS/C | 2 | FALSE
|  |  | caisson_capfam | capacity | sue_suc | input | Anistropy E/C | 2 | FALSE
|  |  | caisson_capfam | capacity | tau_C_sv_sand | output | Normalised shear stress in sand (active) | 2 | FALSE
|  |  | caisson_capfam | capacity | tau_D_sv_sand | output | Normalised shear stress in sand (DSS) | 2 | FALSE
|  |  | caisson_capfam | capacity | tau_E_sv_sand | output | Normalised shear stress in sand (passive) | 2 | FALSE
|  |  | caisson_capfam | capacity | su_C_sand_found | output | Factored sand undrained shear strength (found) (active) | 2 | FALSE
|  |  | caisson_capfam | capacity | su_D_sand_found | output | Factored sand undrained shear strength (found) (DSS) | 2 | FALSE
|  |  | caisson_capfam | capacity | su_E_sand_found | output | Factored sand undrained shear strength (found) (passive) | 2 | FALSE
|  |  | caisson_capfam | capacity | su_C_sand | output | Factored sand undrained shear strength (active) | 2 | FALSE
|  |  | caisson_capfam | capacity | su_D_sand | output | Factored sand undrained shear strength (DSS) | 2 | FALSE
|  |  | caisson_capfam | capacity | su_E_sand | output | Factored sand undrained shear strength (passive) | 2 | FALSE
|  |  | caisson_capfam | capacity | su_C_found | output | Factored sand undrained shear strength (found) (active) | 2 | FALSE
|  |  | caisson_capfam | capacity | su_D_found | output | Factored sand undrained shear strength (found) (DSS) | 2 | FALSE
|  |  | caisson_capfam | capacity | su_E_found | output | Factored sand undrained shear strength (found) (passive) | 2 | FALSE
|  |  | caisson_capfam | capacity | su_C | output | Factored undrained shear strength (active) | 2 | TRUE
|  |  | caisson_capfam | capacity | su_D | output | Factored undrained shear strength (DSS) | 2 | TRUE
|  |  | caisson_capfam | capacity | su_E | output | Factored undrained shear strength (passive) | 2 | TRUE
|  |  | caisson_capfam | capacity | su_ave | output | Factored undrained shear strength (average) | 2 | TRUE