## input
Calculation input | Input1 | Input2 | Input3 | Input4 | Input5 | Input6 |  | Notes
execute | TRUE | FALSE | FALSE | FALSE | FALSE | FALSE
plot | plot1 | plot1 | plot1 | plot1 | plot1 | plot1
table | table1 | table1 | table1 | table1 | table1 | table1
sub_title3 | ULS1 | ULS1 | ULS1 | ULS1 | ULS1 | ULS1
fig_no | bar: Input1 to Input6
table_no
foundation | bucket1 | bucket1 | bucket1 | bucket1 | bucket1 | bucket1 |  | Foundation to run analysis on, from sections_input
design_case | ULS | ULS | ULS | ULS | ULS | ULS |  | Input as a list, semi-colon (;) delimited {Note 1}
design_line | low | low | low | low | low | low |  | Directly corresponding to "design_cases" list, see {1}
characteristic_load_variable_Fz | 0.2201 | 0.347 | 0.347 | 0.347 | 0.5657 | 0.5657 | ALREADY FACTORED | kN
characteristic_load_permanent_Fz | 1.6383 | 1.6383 | 1.6383 | 1.6383 | 1.6383 | 1.6383 |  | kN, Not to include foundation self-weight*
characteristic_load_variable_Fx | 0.4249 | 0.5326 | 0.5326 | 0.5326 | 0.5326 | 0.3779 | ALREADY FACTORED | kN
characteristic_load_permanent_Fx | 0 | 0 | 0 | 0 | 0 | 0 |  | kN
characteristic_load_variable_My | 3.2833 | 4.0185 | 4.1178 | 4.1178 | 3.1831 | 2.9396 | ALREADY FACTORED | kN
characteristic_load_permanent_My | 0 | 0 | 0 | 0 | 0 | 0 |  | kN
load_factor_variable | bar: Input1 to Input6
load_factor_permanent_fav | bar: Input1 to Input6
load_factor_permanent_unfav | 1.3 | 1.3 | 1.3 | 1.3 | 1.3 | 1.3
utilisation_ratio | bar: Input1 to Input6
soil_material_factor | 1.25 | 1.25 | 1.25 | 1.25 | 1.25 | 1.25
soil_material_factor_application | global | global | global | global | global | global |  | Partial factor applied either before (local), or after (global) calculation of strength
structure_sw_factor | 1.05 | 1.05 | 1.05 | 1.05 | 1.05 | 1.05 |  | This is for internal calculation of embedded self-weight
length_embedment | 7.5 | 7.5 | 7.5 | 7.5 | 7.5 | 7.5 |  | Input as "optimise", "from_calculation" or as a fixed number
vertical_load_eccentricity | 3.1 | 3.1 | 3.1 | 3.1 | 3.1 | 3.1 |  | m; for additional moment calculation {2}
vertical_load_angle | 2.5 | 2.5 | 2.5 | 2.5 | 2.5 | 2.5 |  | deg; for additional moment calculation {2}
moment_load_decoupling_point | 0.7 | 0.7 | 0.7 | 0.7 | 0.7 | 0.7 |  | -; assumed point of rotation of bucket {2}
calculation_method | CAP; CAPT; CARL | CAP; CAPT; CARL | CAP; CAPT; CARL | CAP; CAPT; CARL | CAP; CAPT; CARL | CAP; CAPT; CARL |  | CAP, CAPT, CARL, input as a list, semi-colon (;) delimited

## plot1
plot_info | plot_info_input | plot_info_notes | label | axis | unit | limit | data_type | params | legend | multiplier | incremental | color_override | legend_override | line_style | data_points | vlines | vlines_color | vlines_ex | vlines_text | hlines | hlines_color | hlines_ex | hlines_text | manual_line | manual_line_color | manual_line_style | manual_line_legend
orientation | landscape |  | Depth | y | m | 0, 12
multi_border | TRUE |  | Tip resistance | x | MPa | 0, 15 | input | qt_low; qt_best; qt_high | TRUE
main_title | Coral North: CIM6 detailed design |  | Undrained shear strength | x | kPa | 0, 200 | input | suc_low; suc_best; suc_high | FALSE
sub_title1 | CIM6 bearing capacity |  | Angle of friction | x | deg | 28, 48 | input | phi_low; phi_best; phi_high | FALSE
sub_title2 | CAP family |  | Input undrained shear strength | x | kPa | 0, 100 | output | su_C_found; su_D_found; su_E; su_ave | TRUE |  |  | darkgrey; darkgrey; darkgrey; black | s_{u,C}; s_{u,D}; s_{u,E}; s_{u,ave} | -.; --; :; -
sub_title3 | input | "input" (per input per main page) or shared | Safety factor | x | - | 0, 7 | output | SF | TRUE | [10 empty] | length_embedment |  | TRUE | L_{emb}= | [0, 12], [1, 1] | k | -- | Safety factor=1
doc_no | 123456789
fig_no | input | "input" (per input per main page) or shared
calc_by | STEB
check_by | VISD
approv_by | ROBB

## table1
table_info | table_info_input | table_info_notes | global_calc | global_name | global_symbol | global_type | global_description | global_decimal_places | global_include? | section_calc | section_name | section_symbol | section_type | section_description | section_decimal_places | section_include? | parameter_calc | parameter_method_name | parameter_method_code | parameter_symbol | parameter_type | parameter_description | parameter_decimal_places | parameter_include?
orientation | landscape
multi_border | TRUE |  | caisson_capfam | capacity | z | input | Depth | 2 | TRUE
main_title | Coral North: CIM6 detailed design |  | caisson_capfam | capacity | soil_type | input | Soil Type | str | TRUE
sub_title1 | CIM6 bearing capacity |  | caisson_capfam | capacity | sig_v_ | input | Effective vertical stress | 1 | TRUE
sub_title2 | CAP |  | caisson_capfam | capacity | B | input | Effective breadth | 2 | FALSE
sub_title3 | input | "input" (per input per main page) or shared | caisson_capfam | capacity | L | input | Effective length | 2 | FALSE
doc_no | 123456789 |  | caisson_capfam | capacity | z_emb | input | Embedment depth | 1 | TRUE
fig_no | input | "input" (per input per main page) or shared | caisson_capfam | capacity | s_u_c | input | Undrained shear strength | 2 | TRUE
calc_by | STEB |  | caisson_capfam | capacity | d_r | input | Relative density | 1 | FALSE
check_by | VISD |  | caisson_capfam | capacity | k_0 | input | Coefficient of lateral earth pressure at rest | 2 | FALSE
approv_by | ROBB |  | caisson_capfam | capacity | phi_is | input | Angle of friction (in situ) | 2 | FALSE
|  |  | caisson_capfam | capacity | pf_soil_mat | input | Material factor | 2 | TRUE
|  |  | caisson_capfam | capacity | dsig_found | output | Additional stress from foundation | 2 | FALSE
|  |  | caisson_capfam | capacity | sig_found | output | Effective vertical stress under foundation | 2 | FALSE
|  |  | caisson_capfam | capacity | phi_adj | output | Angle of friction (adjusted for additional stress) | 2 | FALSE
|  |  | caisson_capfam | capacity | su_C_clay | output | Factored clay undrained shear strength (active) | 2 | FALSE
|  |  | caisson_capfam | capacity | su_D_clay | output | Factored clay undrained shear strength (DSS) | 2 | FALSE
|  |  | caisson_capfam | capacity | su_E_clay | output | Factored clay undrained shear strength (passive) | 2 | FALSE
|  |  | caisson_capfam | capacity | dss_suc | input | Anistropy DSS/C | 2 | FALSE
|  |  | caisson_capfam | capacity | sue_suc | input | Anistropy E/C | 2 | FALSE
|  |  | caisson_capfam | capacity | tau_C_sv_sand | output | Normalised shear stress in sand (active) | 2 | FALSE
|  |  | caisson_capfam | capacity | tau_D_sv_sand | output | Normalised shear stress in sand (DSS) | 2 | FALSE
|  |  | caisson_capfam | capacity | tau_E_sv_sand | output | Normalised shear stress in sand (passive) | 2 | FALSE
|  |  | caisson_capfam | capacity | su_C_sand_found | output | Factored sand undrained shear strength (found) (active) | 2 | FALSE
|  |  | caisson_capfam | capacity | su_D_sand_found | output | Factored sand undrained shear strength (found) (DSS) | 2 | FALSE
|  |  | caisson_capfam | capacity | su_E_sand_found | output | Factored sand undrained shear strength (found) (passive) | 2 | FALSE
|  |  | caisson_capfam | capacity | su_C_sand | output | Factored sand undrained shear strength (active) | 2 | FALSE
|  |  | caisson_capfam | capacity | su_D_sand | output | Factored sand undrained shear strength (DSS) | 2 | FALSE
|  |  | caisson_capfam | capacity | su_E_sand | output | Factored sand undrained shear strength (passive) | 2 | FALSE
|  |  | caisson_capfam | capacity | su_C_found | output | Factored sand undrained shear strength (found) (active) | 2 | FALSE
|  |  | caisson_capfam | capacity | su_D_found | output | Factored sand undrained shear strength (found) (DSS) | 2 | FALSE
|  |  | caisson_capfam | capacity | su_E_found | output | Factored sand undrained shear strength (found) (passive) | 2 | FALSE
|  |  | caisson_capfam | capacity | su_C | output | Factored undrained shear strength (active) | 2 | TRUE
|  |  | caisson_capfam | capacity | su_D | output | Factored undrained shear strength (DSS) | 2 | TRUE
|  |  | caisson_capfam | capacity | su_E | output | Factored undrained shear strength (passive) | 2 | TRUE
|  |  | caisson_capfam | capacity | su_ave | output | Factored undrained shear strength (average) | 2 | TRUE