## input
Calculation input | Input1 | Input4a | Input4b | Input4c | Input7 | Input8 | Input9 | Input10 | Input11 | Input12 | Notes
execute | FALSE | TRUE | FALSE | FALSE | FALSE | FALSE | FALSE | FALSE | FALSE | FALSE
plot | plot1 | plot1 | plot1 | plot1 | plot2 | plot2 | plot2 | plot2 | plot2 | plot2
table | table1 | table1 | table1 | table1 | table1 | table1 | table1 | table1 | table1 | table1
sub_title3
fig_no
table_no
foundation | pile1 | pile1 | pile1 | pile1 | pile1 | pile1 | pile1 | pile1 | pile1 | pile1
design_case | ULS | ULS | ULS | ULS | ULS | ULS | ULS | ULS | ULS | ULS | Input as a list, semi-colon (;) delimited {Note 1}
design_line | low | low | low | low | low | best | high | low | best | high | Directly corresponding to "design_cases" list, see {1}
characteristic_load_variable_Fz | 3.055 | 3.055 | 3.055 | 3.055 | 3.055 | 3.055 | 3.055 | 3.055 | 3.055 | 3.055 | kN; {1}, Can input lists of values ([in square brackets]) to calculate different load scenarios
characteristic_load_permanent_Fz | 0 | 0 | 0 | 0 | 0 | 0 | 0 | 0 | 0 | 0 | {1}, Not to include foundation self-weight (except for lid and other attachments)
characteristic_load_variable_Fx | 1.431 | 1.431 | 1.431 | 1.431 | 1.101 | 1.101 | 1.101 | 1.101 | 1.101 | 1.101 | {1}
characteristic_load_permanent_Fx | 0 | 0 | 0 | 0 | 0 | 0 | 0 | 0 | 0 | 0 | {1}
characteristic_load_variable_Fy | 0 | 0 | 0 | 0 | 0 | 0 | 0 | 0 | 0 | 0 | {1}
characteristic_load_permanent_Fy | 0 | 0 | 0 | 0 | 0 | 0 | 0 | 0 | 0 | 0 | {1}
characteristic_load_variable_Mz | 0 | 0 | 0 | 0 | 0 | 0 | 0 | 0 | 0 | 0 | {1}
characteristic_load_permanent_Mz | 0 | 0 | 0 | 0 | 0 | 0 | 0 | 0 | 0 | 0 | {1}
characteristic_load_variable_Mx | 0 | 0 | 0 | 0 | 0 | 0 | 0 | 0 | 0 | 0 | {1}
characteristic_load_permanent_Mx | 0 | 0 | 0 | 0 | 0 | 0 | 0 | 0 | 0 | 0 | {1}
characteristic_load_variable_My | 0 | 0 | 0 | 0 | 0 | 0 | 0 | 0 | 0 | 0 | {1}
characteristic_load_permanent_My | 0 | 0 | 0 | 0 | 0 | 0 | 0 | 0 | 0 | 0 | {1}
load_factor_variable | 1 | 1 | 1 | 1 | 1 | 1 | 1 | 1 | 1 | 1 | {1}
load_factor_permanent_fav | 1 | 1 | 1 | 1 | 1 | 1 | 1 | 1 | 1 | 1 | {1}
load_factor_permanent_unfav | 1 | 1 | 1 | 1 | 1 | 1 | 1 | 1 | 1 | 1 | {1}
utilisation_ratio | 1 | 1 | 1 | 1 | 1 | 1 | 1 | 1 | 1 | 1 | {1}
soil_material_factor | 1.3 | 1.3 | 1.3 | 1.3 | 1 | 1 | 1 | 1 | 1 | 1 | {1}
length_embedment | 27 | 27 | 27 | 27 | 27 | 27 | 27 | 27 | 27 | 27 | Input as "optimise", "from_calculation" or as a fixed number
global_scour | 0 | 1.8 | 2 | 2.2 | 0 | 0 | 0 | 1.8 | 1.8 | 1.8 | m; From original seafloor
local_scour | 0 | 0 | 0 | 0 | 0 | 0 | 0 | 0 | 0 | 0 | m; From base of global scour
pile_coords | [0, 0] | [0, 0] | [0, 0] | [0, 0] | [0, 0] | [0, 0] | [0, 0] | [0, 0] | [0, 0] | [0, 0]
calculation_method | fixed_head | fixed_head | fixed_head | fixed_head | free_head | free_head | free_head | free_head | free_head | free_head | plugged and/or cored, input as a list, semi-colon (;) delimited
calculation_method_sand | ISO | ISO | ISO | ISO | ISO | ISO | ISO | ISO | ISO | ISO | Input as a list, semi-colon (;) delimited {Note 2}
calculation_method_clay | ISO | ISO | ISO | ISO | ISO | ISO | ISO | ISO | ISO | ISO | {2}
soil_loading | static | static | static | static | static | static | static | static | static | static | static or cyclic (cyclic not implemented yet)
d_z | 0.1 | 0.1 | 0.1 | 0.1 | 0.1 | 0.1 | 0.1 | 0.1 | 0.1 | 0.1 | m
spring_depths_to_plot_individual | 1 | 1 | 1 | 1 | 1 | 1 | 1 | 1 | 1 | 1
spring_depths_to_plot_combined | [2, 4, 6, 8, 10, 12, 15] | [2, 4, 6, 8, 10, 12, 15] | [2, 4, 6, 8, 10, 12, 15] | [2, 4, 6, 8, 10, 12, 15] | [2, 4, 6, 8, 10, 12, 15] | [2, 4, 6, 8, 10, 12, 15] | [2, 4, 6, 8, 10, 12, 15] | [2, 4, 6, 8, 10, 12, 15] | [2, 4, 6, 8, 10, 12, 15] | [2, 4, 6, 8, 10, 12, 15]
spring_x_limit | 0, 0.05 | 0, 0.05 | 0, 0.05 | 0, 0.05 | 0, 0.05 | 0, 0.05 | 0, 0.05 | 0, 0.05 | 0, 0.05 | 0, 0.05
global_spring_depth_to_plot | [-1.5, 0, max_moment] | [-1.5, 0, max_moment] | [-1.5, 0, max_moment] | [-1.5, 0, max_moment] | [-1.5, 0, max_moment] | [-1.5, 0, max_moment] | [-1.5, 0, max_moment] | [-1.5, 0, max_moment] | [-1.5, 0, max_moment] | [-1.5, 0, max_moment]
steel_yield_strength | 355 | 355 | 355 | 355 | 355 | 355 | 355 | 355 | 355 | 355
steel_material_factor | 1.1 | 1.1 | 1.1 | 1.1 | 1.1 | 1.1 | 1.1 | 1.1 | 1.1 | 1.1

## plot1
plot_info | plot_info_input | plot_info_notes | label | axis | unit | limit | data_type | params | multiplier | incremental | legend | legend_location | legend_override | color_override | line_style | data_points | vlines | vlines_color | vlines_ex | vlines_text | hlines | hlines_color | hlines_ex | hlines_text | manual_line | manual_line_color | manual_line_style | manual_line_legend
orientation | landscape |  | Depth | y | m | -2, 30
multi_border | TRUE |  | Tip resistance | x | MPa | 0, 60 | input | qt |  |  | TRUE
main_title | PPF |  | Undrained shear strength | x | kPa | 0, 1000 | input | suc |  |  | FALSE
sub_title1 | Lateral displacement |  | Angle of friction | x | deg | 28, 48 | input | phi |  |  | FALSE
sub_title2 | ALUA |  | Lateral resistance | x | MN/m | -20, 20 | output | p_ult; p_calc; p_ult | 1; 1; -1 |  | TRUE | lower right | Ultimate; Mobilised |  | --; -; -- | [5 empty] | length_embedment
sub_title3 | input | "input" (per input per main page) or shared | Lateral displacement | x | m | -0.01, 0.05 | output | y_calc |  |  | TRUE |  | y | [7 empty] | length_embedment
doc_no | 123456789 |  | Moment | x | MNm | -15, 15 | output | M |  |  | TRUE |  | M | [7 empty] | length_embedment
fig_no | input | "input" (per input per main page) or shared | Shear force | x | MN | -3, 3 | output | Q |  |  | TRUE |  | Q | [7 empty] | length_embedment |  |  | L_{emb}=
calc_by | STEB |  | Steel stress | x | MPa | 0, 400 | output | sig |  |  | FALSE |  | σ | [7 empty] | length_embedment |  |  |  | [-5, 30], [323, 323] | r | -- | fs=355/1.1 MPa
check_by | VISD |  | Steel utilisation | x | - | 0, 1.1 | output | sig_utilisation |  |  | FALSE | [9 empty] | length_embedment |  |  |  | [-5, 30], [1, 1] | r | -- | UR=1
approv_by | ROBB

## _test_
label | axis | unit | limit | data_type | params | multiplier | incremental | color_override | legend_override | line_style | marker_style | legend | vlines | hlines | vlines_ex | hlines_ex | vlines_text | hlines_text
Depth | y | m | -2, 30
Tip resistance | x | MPa | 0, 60 | input | qt | [6 empty] | TRUE
Undrained shear strength | x | kPa | 0, 1000 | input | suc | [6 empty] | FALSE
Angle of friction | x | deg | 28, 48 | input | phi | [6 empty] | FALSE
Lateral resistance | x | MN/m | -20, 20 | output | p_ult; p_calc; p_ult | 1; 1; -1 |  |  | Ultimate; Mobilised | --; -; -- |  | TRUE |  | length_embedment
Lateral displacement | x | m | -0.01, 0.3 | output | y_calc | [6 empty] | FALSE |  | length_embedment
Moment | x | MNm | -25, 2 | output | M | [6 empty] | FALSE |  | length_embedment
Shear force | x | MN | -5, 5 | output | Q | [6 empty] | FALSE |  | length_embedment |  |  |  | L_{emb}=

## table1
table_info | table_info_input | table_info_notes | global_calc | global_name | global_symbol | global_type | global_description | global_decimal_places | global_include? | section_calc | section_name | section_symbol | section_type | section_description | section_decimal_places | section_include? | parameter_calc | parameter_method_name | parameter_soil_type | parameter_method_code | parameter_symbol | parameter_type | parameter_description | parameter_decimal_places | parameter_include?
orientation | landscape
multi_border | TRUE |  | shared | summary | z | input | Depth | 2 | TRUE | base | capacity | soil_type_b | input_b | Soil Type | str | FALSE | base | CPT method | clay | cpt_base_clay | q_c | input_b; input_pb | Cone resistance | 2 | FALSE
main_title | PPF |  | shared | summary | soil_type | input | Soil type | str | TRUE | base | capacity | z_b | input_b | Depth | 2 | FALSE | base | CPT method | clay | cpt_base_clay | k_p | calc_b; calc_pb | CPT factor, tip | 2 | FALSE
sub_title1 | Lateral displacement |  | shared | summary | structure_sw_factor | input | Structure self weight factor | 2 | FALSE | base | capacity | base_influence | output_b | Base influence length | 3 | FALSE
sub_title2 | ALUA |  | shared | summary | pf_soil_mat | input | Material factor | 2 | TRUE | base | capacity | q_b | calc_b2 | Base unit resistance | 3 | FALSE | base | Alm & Hamre | clay | almhamre_base_clay | q_c | input_b; input_pb | Cone resistance | 2 | FALSE
sub_title3 | input | "input" (per input per main page) or shared | shared | summary | utilisation_ratio | output | Utilisation ratio | 2 | FALSE | base | capacity | a_b | geometry_b | Base area | 2 | FALSE | base | Alm & Hamre | clay | almhamre_base_clay | k_tc | calc_b; calc_pb | k_tc parameter | 1 | FALSE
doc_no | 123456789 | [8 empty] | base | capacity | Q_b | calc_b3 | Base resistance | 2 | FALSE | base | Alm & Hamre | clay | almhamre_base_clay | mult | calc_b; calc_pb | Multiplier on BE | 2 | FALSE
fig_no | input | "input" (per input per main page) or shared | total | summary | Q_t_total | output_t | Total resistance | 2 | FALSE | base | capacity | pf_soil_mat | input_b | Material factor | 2 | FALSE
calc_by | STEB |  | total | summary | W_t_total | output_t | Total weight | 2 | FALSE | [7 empty] | base | Bearing capacity, deep, DNV | clay | bc_dnv_base_deep_clay | s_u_c | input_b; input_pb | Undrained shear strength (Active) | 1 | FALSE
check_by | VISD |  | total | summary | Q_t_net_total | output_t | Total (net) resistance | 2 | FALSE | shaft | capacity | soil_type_s | input_s | Soil Type | str | FALSE | base | Bearing capacity, deep, DNV | clay | bc_dnv_base_deep_clay | s_u_dss | input_b; input_pb | Undrained shear strength (DSS) | 1 | FALSE
approv_by | ROBB |  | total | summary | Q_t_total_design | output_t | Total driving force | 2 | FALSE | shaft | capacity | z_s | input_s | Depth | 2 | FALSE | base | Bearing capacity, deep, DNV | clay | bc_dnv_base_deep_clay | dss_suc | input_b; input_pb | Anistropy DSS/C | 2 | FALSE
|  |  | total | summary | Q_t_net_design | output_t | Total (net) driving force | 2 | FALSE | shaft | capacity | q_s | calc_s2 | Shaft unit resistance | 3 | FALSE | base | Bearing capacity, deep, DNV | clay | bc_dnv_base_deep_clay | s_u_e | input_b; input_pb | Undrained shear strength (Passive) | 1 | FALSE
[10 empty] | shaft | capacity | di_do_ratio | geometry_s | Inner/outer shaft area ratio | 2 | FALSE | base | Bearing capacity, deep, DNV | clay | bc_dnv_base_deep_clay | sue_suc | input_b; input_pb | Anistropy E/C | 2 | FALSE
|  |  | base | capacity | Q_b_total | output_b | Base resistance | 2 | FALSE | shaft | capacity | a_s_inner | geometry_s | Shaft (inner) area | 2 | FALSE | base | Bearing capacity, deep, DNV | clay | bc_dnv_base_deep_clay | s_u_ave | input_b; input_pb | Undrained shear strength (Average) | 1 | FALSE
|  |  | base | capacity | plug_output | output_b | Plugged/cored | str | FALSE | shaft | capacity | a_s_outer | geometry_s | Shaft (outer) area | 2 | FALSE | base | Bearing capacity, deep, DNV | clay | bc_dnv_base_deep_clay | sigv0_ | input_b; input_pb | Effective vertical stress | 1 | FALSE
[10 empty] | shaft | capacity | a_s_total | geometry_s | Shaft (total) area | 2 | FALSE | base | Bearing capacity, deep, DNV | clay | bc_dnv_base_deep_clay | N_c | calc_b; calc_pb | Bearing capacity factor | 2 | FALSE
|  |  | shaft | capacity | Q_s_inner | output_s | Shaft (inner) resistance | 2 | FALSE | shaft | capacity | Q_s_inner | calc_s3 | Shaft (inner) resistance | 2 | FALSE
|  |  | shaft | capacity | Q_s_outer | output_s | Shaft (outer) resistance | 2 | FALSE | shaft | capacity | Q_s_outer | calc_s3 | Shaft (outer) resistance | 2 | FALSE | base | Bearing capacity, deep, ISO | clay | bc_iso_base_deep_clay | s_u_c | input_b; input_pb | Undrained shear strength (Active) | 1 | FALSE
|  |  | shaft | capacity | Q_s_total | output_s | Shaft (total) resistance | 2 | FALSE | shaft | capacity | Q_s_total | calc_s3 | Shaft (total) resistance | 2 | FALSE | base | Bearing capacity, deep, ISO | clay | bc_iso_base_deep_clay | s_u_dss | input_b; input_pb | Undrained shear strength (DSS) | 1 | FALSE
[10 empty] | shaft | capacity | pf_soil_mat | input_s | Material factor | 2 | FALSE | base | Bearing capacity, deep, ISO | clay | bc_iso_base_deep_clay | dss_suc | input_b; input_pb | Anistropy DSS/C | 2 | FALSE
|  |  | lateral | capacity | P_ult | output_py | Lateral resistance | 2 | TRUE | [7 empty] | base | Bearing capacity, deep, ISO | clay | bc_iso_base_deep_clay | s_u_e | input_b; input_pb | Undrained shear strength (Passive) | 1 | FALSE
|  |  | lateral | displacement | p_ult | output_py | Ultimate lateral unit resistance | 2 | TRUE | base | plug bearing | soil_type_pb | input_pb | Soil Type (plug bearing) | str | FALSE | base | Bearing capacity, deep, ISO | clay | bc_iso_base_deep_clay | sue_suc | input_b; input_pb | Anistropy E/C | 2 | FALSE
|  |  | lateral | displacement | p_calc | output_py | Lateral unit resistance | 2 | TRUE | base | plug bearing | z_pb | input_pb | Depth (plug bearing) | 2 | FALSE | base | Bearing capacity, deep, ISO | clay | bc_iso_base_deep_clay | s_u_ave | input_b; input_pb | Undrained shear strength (Average) | 1 | FALSE
|  |  | lateral | displacement | y_calc | output_py | Lateral displacement | 3 | TRUE | base | plug bearing | q_pb | calc_pb2 | Base unit resistance (plug bearing) | 2 | FALSE | base | Bearing capacity, deep, ISO | clay | bc_iso_base_deep_clay | sigv0_ | input_b; input_pb | Effective vertical stress | 1 | FALSE
|  |  | lateral | displacement | M | output_py | Bending moment | 2 | TRUE | base | plug bearing | a_pb | geometry_pb | Base area (plug bearing) | 2 | FALSE | base | Bearing capacity, deep, ISO | clay | bc_iso_base_deep_clay | N_c | calc_b; calc_pb | Bearing capacity factor | 2 | FALSE
|  |  | lateral | displacement | Q | output_py | Shear force | 2 | TRUE | base | plug bearing | Q_pb | calc_pb3 | Base resistance (plug bearing) | 2 | FALSE
|  |  | lateral | displacement | R | output_py | Rotation | 3 | TRUE | base | plug bearing | pf_soil_mat | input_pb | Material factor | 2 | FALSE | base | Bearing capacity, deep, API | clay | bc_api_base_deep_clay | s_u_c | input_b; input_pb | Undrained shear strength (Active) | 1 | FALSE
|  |  | lateral | displacement | P_s | output_py | Lateral stiffness | 1 | TRUE | [7 empty] | base | Bearing capacity, deep, API | clay | bc_api_base_deep_clay | s_u_dss | input_b; input_pb | Undrained shear strength (DSS) | 1 | FALSE
|  |  | lateral | displacement | sig | output_py | Steel stresses | 1 | TRUE | shaft | plug bearing | soil_type_ps | input_ps | Soil Type (plug bearing) | str | FALSE | base | Bearing capacity, deep, API | clay | bc_api_base_deep_clay | dss_suc | input_b; input_pb | Anistropy DSS/C | 2 | FALSE
|  |  | lateral | displacement | sig_utilisation | output_py | Steel utilisation | 2 | TRUE | shaft | plug bearing | z_ps | input_ps | Depth (plug bearing) | 2 | FALSE | base | Bearing capacity, deep, API | clay | bc_api_base_deep_clay | s_u_e | input_b; input_pb | Undrained shear strength (Passive) | 1 | FALSE
[10 empty] | shaft | plug bearing | q_ps | calc_ps2 | Shaft unit resistance (plug bearing) | 2 | FALSE | base | Bearing capacity, deep, API | clay | bc_api_base_deep_clay | sue_suc | input_b; input_pb | Anistropy E/C | 2 | FALSE
|  |  | base (plug bearing) | plug bearing | Q_pb_total | output_pb | Base resistance (plug bearing) | 2 | FALSE | shaft | plug bearing | a_ps_inner | geometry_ps | Shaft (inner) area (plug bearing) | 2 | FALSE | base | Bearing capacity, deep, API | clay | bc_api_base_deep_clay | s_u_ave | input_b; input_pb | Undrained shear strength (Average) | 1 | FALSE
|  |  | base (plug bearing) | plug bearing | pf_soil_mat | input_pb | Material factor (plug bearing) | 2 | FALSE | shaft | plug bearing | Q_ps_inner | calc_ps3 | Shaft (inner) resistance (plug bearing) | 2 | FALSE | base | Bearing capacity, deep, API | clay | bc_api_base_deep_clay | sigv0_ | input_b; input_pb | Effective vertical stress | 2 | FALSE
|  |  | base (plug bearing) | plug bearing | plug_output | output_pb | Plugged/cored (plug bearing) | str | FALSE | base | plug bearing | pf_soil_mat | input_ps | Material factor | 2 | FALSE | base | Bearing capacity, deep, API | clay | bc_api_base_deep_clay | N_c | calc_b; calc_pb | Bearing capacity factor | 2 | FALSE
|  |  | base (plug bearing) | plug bearing | pf_soil_mat | input_pb | Material factor | 2 | FALSE
[10 empty] | lateral | capacity | z_py | input_py | Depth | 2 | TRUE | base | Unified CPT | clay | ucpt_base_clay | q_p | input_b; input_pb | Average qt (20t below base) | 2 | FALSE
|  |  | shaft (plug bearing) | plug bearing | Q_ps_inner | output_ps | Shaft (inner) resistance | 2 | FALSE | lateral | capacity | soil_type_py | input_py | Soil Type | str | TRUE | base | Unified CPT | clay | ucpt_base_clay | D_ | calc_b; calc_pb | Effective diameter | 2 | FALSE
|  |  | shaft (plug bearing) | plug bearing | pf_soil_mat | input_ps | Material factor | 2 | FALSE | lateral | capacity | p_ult_py | calc_py | Ultimate unit lateral resistance | 2 | TRUE
[10 empty] | lateral | capacity | b_outer_py | geometry_py | Outer diameter | 1 | FALSE | base | NGI | clay | ngi_base_clay | s_u_c | input_b; input_pb | Undrained shear strength (Active) | 1 | FALSE
|  |  | suction | installation | U_req | output_t | Required suction pressure | 1 | FALSE | lateral | capacity | P_ult_py | calc_py | Ultimate lateral resistance | 2 | FALSE | base | NGI | clay | ngi_base_clay | uu_suc | input_b; input_pb | Anistropy UU/C | 2 | FALSE
|  |  | suction | installation | U_allowable_plug | output_t | Allowable suction pressure | 2 | FALSE | lateral | capacity | pf_soil_mat | input_py | Material factor | 2 | FALSE | base | NGI | clay | ngi_base_clay | s_u_uu | input_b; input_pb | Undrained shear strength (UU) | 1 | FALSE
|  |  | suction | installation | U_utilisation_plug | output_t | Utilisation ration plug | 2 | FALSE | [7 empty] | base | NGI | clay | ngi_base_clay | N_c | calc_b; calc_pb | Bearing capacity factor | 2 | FALSE
|  |  | suction | installation | S_n | output_t | Suction number | 2 | FALSE
|  |  | suction | installation | S_n_cr | output_t | Critical suction number | 2 | FALSE | [7 empty] | base | ICP | clay | icp_base_clay | q_c | input_b; input_pb | Cone resistance | 2 | FALSE
|  |  | suction | installation | Q_t_ins | output_t | Total suction installation resistance | 2 | FALSE | [7 empty] | base | ICP | clay | icp_base_clay | k_b | calc_b; calc_pb | k_b parameter | 2 | FALSE
|  |  | suction | installation | heave_klinkvort | output_t | Total heave (Klinkvort) | 2 | FALSE
|  |  | suction | installation | heave_gunawan | output_t | Total heave (Gunawan) | 2 | FALSE | [7 empty] | base | UWA | clay | uwa_base_clay | q_c | input_b; input_pb | Cone resistance | 2 | FALSE
|  |  | suction | installation | z_perm | calc_t | Depth into sand | 2 | FALSE | [7 empty] | base | UWA | clay | uwa_base_clay | k_b | calc_b; calc_pb | k_b parameter | 2 | FALSE
|  |  | suction | installation | z_perm/D | calc_t | Depth into sand/D | 2 | FALSE
|  |  | suction | installation | z_nonperm | calc_t | Depth from clay | 2 | FALSE | [7 empty] | base | Fugro | clay | fugro_base_clay | q_p | input_b; input_pb | Average qt (1.5D above/below base) | 2 | FALSE
|  |  | suction | installation | z_perm/t | calc_t | Depth into sand/t | 2 | FALSE
|  |  | suction | installation | z_to_next_nonperm | calc_t | Depth to next clay | 2 | FALSE | [7 empty] | shaft | CPT method | clay | cpt_shaft_clay | q_c | input_s; input_ps | Cone resistance | 2 | FALSE
|  |  | suction | installation | z_to_next_nonperm/D | calc_t | Depth to next clay/D | 2 | FALSE | [7 empty] | shaft | CPT method | clay | cpt_shaft_clay | k_f | calc_s; calc_ps | CPT factor, shaft | 3 | FALSE
|  |  | suction | installation | flow_condition | calc_t | Flow condition | str | FALSE
|  |  | suction | installation | W_eq | calc_t | Equivalent foundation weight | 2 | FALSE | [7 empty] | shaft | Alm & Hamre | clay | almhamre_shaft_clay | q_c | input_s; input_ps | Cone resistance | 2 | FALSE
|  |  | suction | installation | W_soil | calc_t | Weight of soil in plug | 2 | FALSE | [7 empty] | shaft | Alm & Hamre | clay | almhamre_shaft_clay | f_s | input_s; input_ps | Sleeve resistance | 3 | FALSE
|  |  | suction | installation | Q_t_PF | calc_t | Q,partial flow | 2 | FALSE | [7 empty] | shaft | Alm & Hamre | clay | almhamre_shaft_clay | sigv0_ | input_s; input_ps | Effective vertical stress | 1 | FALSE
|  |  | suction | installation | W_eq/P_f_NF | calc_t | Equivalent foundation/Resistance no flow | 2 | FALSE | [7 empty] | shaft | Alm & Hamre | clay | almhamre_shaft_clay | k | calc_s; calc_ps | k parameter | 3 | FALSE
|  |  | suction | installation | W_soil/P_f_NF | calc_t | Weight plug/Resistance no flow | 2 | FALSE | [7 empty] | shaft | Alm & Hamre | clay | almhamre_shaft_clay | b | calc_s; calc_ps | b parameter | 4 | FALSE
|  |  | suction | installation | S_n/S_n_cr | calc_t | Suction number/Critical suction number | 2 | FALSE | [7 empty] | shaft | Alm & Hamre | clay | almhamre_shaft_clay | qs_res | calc_s; calc_ps | Residual shaft unit resistance | 2 | FALSE
|  |  | suction | installation | P_f_PF/P_f_NF | calc_t | Q,partial flow/Q,no flow | 2 | FALSE | [7 empty] | shaft | Alm & Hamre | clay | almhamre_shaft_clay | qs_init | calc_s; calc_ps | Initial shaft unit resistance | 2 | FALSE
|  |  | suction | installation | U_eq | output_t | Equivalent suction pressure | 2 | FALSE | [7 empty] | shaft | Alm & Hamre | clay | almhamre_shaft_clay | z_tip | calc_s; calc_ps | Embedment of tip | 2 | FALSE
|  |  | suction | installation | q/ki | output_t | q/ki parameter | 2 | FALSE | [7 empty] | shaft | Alm & Hamre | clay | almhamre_shaft_clay | h | calc_s; calc_ps | Travel distance | 2 | FALSE
|  |  | suction | installation | q | output_t | q parameter | 2 | FALSE | [7 empty] | shaft | Alm & Hamre | clay | almhamre_shaft_clay | mult |  | Multiplier on BE | 2 | FALSE
|  |  | suction | installation | d_t_ss | output_t | dtss parameter | 2 | FALSE
|  |  | suction | installation | t_ss | output_t | tss parameter | 2 | FALSE | [7 empty] | shaft | Alpha method, DNV | clay | alpha_dnv_shaft_clay | s_u_c | input_s; input_ps | Undrained shear strength (Active) | 1 | FALSE
|  |  | suction | installation | d_heave_klinkvort | output_t | dheave_klinkvort | 2 | FALSE | [7 empty] | shaft | Alpha method, DNV | clay | alpha_dnv_shaft_clay | dss_suc | input_s; input_ps | Anistropy DSS/C | 2 | FALSE
|  |  | suction | installation | d_heave_gunawan | output_t | dheave_gunawan | 2 | FALSE | [7 empty] | shaft | Alpha method, DNV | clay | alpha_dnv_shaft_clay | s_u_dss | input_s; input_ps | Undrained shear strength (DSS) | 1 | FALSE
[17 empty] | shaft | Alpha method, DNV | clay | alpha_dnv_shaft_clay | alpha | calc_s; calc_ps | Alpha parameter | 2 | FALSE
[17 empty] | shaft | Alpha method, ISO/API | clay | alpha_iso_api_shaft_clay | s_u_c | input_s; input_ps | Undrained shear strength (Active) | 1 | FALSE
[17 empty] | shaft | Alpha method, ISO/API | clay | alpha_iso_api_shaft_clay | sigv0_ | input_s; input_ps | Effective vertical stress | 1 | FALSE
[17 empty] | shaft | Alpha method, ISO/API | clay | alpha_iso_api_shaft_clay | dss_suc | input_s; input_ps | Anistropy DSS/C | 2 | FALSE
[17 empty] | shaft | Alpha method, ISO/API | clay | alpha_iso_api_shaft_clay | s_u_dss | input_s; input_ps | Undrained shear strength (DSS) | 1 | FALSE
[17 empty] | shaft | Alpha method, ISO/API | clay | alpha_iso_api_shaft_clay | alpha | calc_s; calc_ps | Alpha parameter | 3 | FALSE
[17 empty] | shaft | Unified CPT | clay | ucpt_shaft_clay | q_t | input_s; input_ps | Cor. cone resistance | 2 | FALSE
[17 empty] | shaft | Unified CPT | clay | ucpt_shaft_clay | z_tip | calc_s; calc_ps | Embedment of tip | 2 | FALSE
[17 empty] | shaft | Unified CPT | clay | ucpt_shaft_clay | h | calc_s; calc_ps | Travel distance | 2 | FALSE
[17 empty] | shaft | Unified CPT | clay | ucpt_shaft_clay | D_ | calc_s; calc_ps | Effective diameter | 2 | FALSE
[17 empty] | shaft | Unified CPT | clay | ucpt_shaft_clay | h_D_ | calc_s; calc_ps | h/D ratio | 2 | FALSE
[17 empty] | shaft | Unified CPT | clay | ucpt_shaft_clay | Fst | calc_s; calc_ps | Fst parameter | 1 | FALSE
[17 empty] | shaft | Unified CPT | clay | ucpt_shaft_clay | beta | calc_s; calc_ps | beta parameter | 2 | FALSE
[17 empty] | shaft | NGI | clay | ngi_shaft_clay | s_u_c | input_s; input_ps | Undrained shear strength (Active) | 1 | FALSE
[17 empty] | shaft | NGI | clay | ngi_shaft_clay | sigv0_ | input_s; input_ps | Effective vertical stress | 1 | FALSE
[17 empty] | shaft | NGI | clay | ngi_shaft_clay | uu_suc | input_s; input_ps | Anistropy UU/C | 2 | FALSE
[17 empty] | shaft | NGI | clay | ngi_shaft_clay | s_u_uu | input_s; input_ps | Undrained shear strength (UU) | 1 | FALSE
[17 empty] | shaft | NGI | clay | ngi_shaft_clay | i_p | input_s; input_ps | Plasticity index | 1 | FALSE
[17 empty] | shaft | NGI | clay | ngi_shaft_clay | psi | calc_s; calc_ps | Psi parameter | 2 | FALSE
[17 empty] | shaft | NGI | clay | ngi_shaft_clay | alpha_nc | calc_s; calc_ps | Alpha (NC) parameter | 2 | FALSE
[17 empty] | shaft | NGI | clay | ngi_shaft_clay | alpha_psi | calc_s; calc_ps | Alpha (psi) parameter | 2 | FALSE
[17 empty] | shaft | NGI | clay | ngi_shaft_clay | beta_nc | calc_s; calc_ps | Beta (NC) parameter | 2 | FALSE
[17 empty] | shaft | ICP | clay | icp_shaft_clay | sigv0_ | input_s; input_ps | Effective vertical stress | 1 | FALSE
[17 empty] | shaft | ICP | clay | icp_shaft_clay | ocr | input_s; input_ps | OCR | 1 | FALSE
[17 empty] | shaft | ICP | clay | icp_shaft_clay | st | input_s; input_ps | Sensitivity | 1 | FALSE
[17 empty] | shaft | ICP | clay | icp_shaft_clay | delta_int | input_s; input_ps | Interface friction angle | 1 | FALSE
[17 empty] | shaft | ICP | clay | icp_shaft_clay | z_tip | calc_s; calc_ps | Embedment of tip | 2 | FALSE
[17 empty] | shaft | ICP | clay | icp_shaft_clay | h | calc_s; calc_ps | Travel distance | 2 | FALSE
[17 empty] | shaft | ICP | clay | icp_shaft_clay | h_R | calc_s; calc_ps | h/R ratio | 2 | FALSE
[17 empty] | shaft | ICP | clay | icp_shaft_clay | K_f_K_c | calc_s; calc_ps | Kf/Kc parameter | 2 | FALSE
[17 empty] | shaft | ICP | clay | icp_shaft_clay | R_star | calc_s; calc_ps | Effective radius | 1 | FALSE
[17 empty] | shaft | ICP | clay | icp_shaft_clay | dI_vy | calc_s; calc_ps | dIvy parameter | 2 | FALSE
[17 empty] | shaft | ICP | clay | icp_shaft_clay | K_c | calc_s; calc_ps | Kc parameter | 2 | FALSE
[17 empty] | shaft | UWA | clay | uwa_shaft_clay | q_t | input_s; input_ps | Cor. cone resistance | 2 | FALSE
[17 empty] | shaft | UWA | clay | uwa_shaft_clay | sigv0_ | input_s; input_ps | Effective vertical stress | 1 | FALSE
[17 empty] | shaft | UWA | clay | uwa_shaft_clay | delta_int | input_s; input_ps | Interface friction angle | 1 | FALSE
[17 empty] | shaft | UWA | clay | uwa_shaft_clay | z_tip | calc_s; calc_ps | Embedment of tip | 2 | FALSE
[17 empty] | shaft | UWA | clay | uwa_shaft_clay | h | calc_s; calc_ps | Travel distance | 2 | FALSE
[17 empty] | shaft | UWA | clay | uwa_shaft_clay | h_R | calc_s; calc_ps | h/R ratio | 2 | FALSE
[17 empty] | shaft | UWA | clay | uwa_shaft_clay | R_star | calc_s; calc_ps | Effective radius | 1 | FALSE
[17 empty] | shaft | Fugro | clay | fugro_shaft_clay | q_t | input_s; input_ps | Cor. cone resistance | 2 | FALSE
[17 empty] | shaft | Fugro | clay | fugro_shaft_clay | sigv0_ | input_s; input_ps | Effective vertical stress | 1 | FALSE
[17 empty] | shaft | Fugro | clay | fugro_shaft_clay | sigv0 | input_s; input_ps | Vertical stress | 1 | FALSE
[17 empty] | shaft | Fugro | clay | fugro_shaft_clay | Q_t | input_s; input_ps | Normalised cone resistance | 2 | FALSE
[17 empty] | shaft | Fugro | clay | fugro_shaft_clay | z_tip | calc_s; calc_ps | Embedment of tip | 2 | FALSE
[17 empty] | shaft | Fugro | clay | fugro_shaft_clay | h | calc_s; calc_ps | Travel distance | 2 | FALSE
[17 empty] | lateral | ISO old (static) | clay | p_ult_clay_iso_old_static | s_u_c | input_py | Undrained shear strength | 1 | FALSE
[17 empty] | lateral | ISO old (static) | clay | p_ult_clay_iso_old_static | sigv0_ | input_py | Effective vertical stress | 1 | FALSE
[17 empty] | lateral | ISO old (static) | clay | p_ult_clay_iso_old_static | J | input_py | J factor | 2 | FALSE
[17 empty] | lateral | ISO old (static) | clay | p_y_clay_iso_old_static | ep_c | input_py | Epsilon c | 2 | FALSE
[17 empty] | lateral | ISO old (static) | clay | p_y_clay_iso_old_static | p_ult | calc_py | Ultimate lateral unit resistance | 2 | FALSE
[17 empty] | lateral | ISO old (static) | clay | p_y_clay_iso_old_static | y_c | calc_py | yc displacement | 2 | FALSE
[17 empty] | lateral | ISO (static) | clay | p_ult_clay_iso_static | s_u_c | input_py | Undrained shear strength | 1 | TRUE
[17 empty] | lateral | ISO (static) | clay | p_ult_clay_iso_static | alpha_ave | calc_py | Average alpha factor (to 20D) | 2 | FALSE
[17 empty] | lateral | ISO (static) | clay | p_ult_clay_iso_static | N_p | calc_py | Lateral bearing capacity factor | 2 | TRUE
[17 empty] | lateral | ISO (static) | clay | p_y_clay_iso_static | OCR | input_py | Overconsolidation ratio | 1 | TRUE
[17 empty] | lateral | ISO (static) | clay | p_y_clay_iso_static | i_p | input_py | Plasticity index | 1 | TRUE
[17 empty] | lateral | ISO (static) | clay | p_y_clay_iso_static | p_ult | calc_py | Ultimate lateral unit resistance | 2 | TRUE
[17 empty] | lateral | API Soft (static) | clay | p_ult_soft_clay_api_static | s_u_c | input_py | Undrained shear strength | 1 | FALSE
[17 empty] | lateral | API Soft (static) | clay | p_ult_soft_clay_api_static | sigv0_ | input_py | Effective vertical stress | 1 | FALSE
[17 empty] | lateral | API Soft (static) | clay | p_ult_soft_clay_api_static | J | input_py | J factor | 2 | FALSE
[17 empty] | lateral | API Soft (static) | clay | p_y_soft_clay_api_static | ep_c | input_py | Epsilon c | 2 | FALSE
[17 empty] | lateral | API Soft (static) | clay | p_y_soft_clay_api_static | p_ult | calc_py | Ultimate lateral unit resistance | 2 | FALSE
[17 empty] | lateral | API Soft (static) | clay | p_y_soft_clay_api_static | y_c | calc_py | yc displacement | 2 | FALSE
[17 empty] | lateral | API Stiff (static) | clay | p_ult_stiff_clay_api_static | s_u_c | input_py | Undrained shear strength | 1 | FALSE
[17 empty] | lateral | API Stiff (static) | clay | p_ult_stiff_clay_api_static | s_u_ave_c | input_py | Depth averaged undrained shear strength | 1 | FALSE
[17 empty] | lateral | API Stiff (static) | clay | p_ult_stiff_clay_api_static | sigv0_ | input_py | Effective vertical stress | 1 | FALSE
[17 empty] | lateral | API Stiff (static) | clay | p_y_stiff_clay_api_static | ep_50 | input_py | Epsilon 50 | 2 | FALSE
[17 empty] | lateral | API Stiff (static) | clay | p_y_stiff_clay_api_static | p_ult | calc_py | Ultimate lateral unit resistance | 2 | FALSE
[17 empty] | lateral | API Stiff (static) | clay | p_y_stiff_clay_api_static | y_c | calc_py | y50 displacement | 2 | FALSE
[17 empty] | lateral | API Stiff (static) | clay | p_y_stiff_clay_api_static | A | calc_py | A factor | 2 | FALSE
[17 empty] | lateral | API Stiff (static) | clay | p_y_stiff_clay_api_static | k | calc_py | Initial subgrade reaction modulus | 2 | FALSE
[17 empty] | base | CPT method | sand | cpt_base_sand | q_c | input_b; input_pb | Cone resistance | 2 | FALSE
[17 empty] | base | CPT method | sand | cpt_base_sand | k_p | calc_b; calc_pb | CPT factor, tip | 2 | FALSE
[17 empty] | base | Alm & Hamre | sand | almhamre_base_sand | q_c | input_b; input_pb | Cone resistance | 2 | FALSE
[17 empty] | base | Alm & Hamre | sand | almhamre_base_sand | sigv0_ | input_b; input_pb | Effective vertical stress | 1 | FALSE
[17 empty] | base | Alm & Hamre | sand | almhamre_base_sand | k_ts | calc_b; calc_pb | k_ts paramater | 2 | FALSE
[17 empty] | base | Alm & Hamre | sand | almhamre_base_sand | beta | calc_b; calc_pb | beta parameter | 2 | FALSE
[17 empty] | base | Alm & Hamre | sand | almhamre_base_sand | mult | calc_b; calc_pb | Multiplier on BE | 2 | FALSE
[17 empty] | base | Bearing capacity, deep, DNV | sand | bc_dnv_base_deep_sand | phi | input_b; input_pb | Drained angle of friction | 1 | FALSE
[17 empty] | base | Bearing capacity, deep, DNV | sand | bc_dnv_base_deep_sand | sigv0_ | input_b; input_pb | Effective vertical stress | 1 | FALSE
[17 empty] | base | Bearing capacity, deep, DNV | sand | bc_dnv_base_deep_sand | N_q | calc_b; calc_pb | Nq bearing capacity factor | 1 | FALSE
[17 empty] | base | Bearing capacity, deep, DNV | sand | bc_dnv_base_deep_sand | N_g | calc_b; calc_pb | Nγ bearing capacity factor | 1 | FALSE
[17 empty] | base | Bearing capacity, deep, DNV | sand | bc_dnv_base_deep_sand | b_eff | calc_b; calc_pb | Base influence width | 2 | FALSE
[17 empty] | base | Bearing capacity, deep, API | sand | bc_api_base_deep_sand | sigv0_ | input_b; input_pb | Effective vertical stress | 1 | FALSE
[17 empty] | base | Bearing capacity, deep, API | sand | bc_api_base_deep_sand | d_r | input_b; input_pb | Relative density | 1 | FALSE
[17 empty] | base | Bearing capacity, deep, API | sand | bc_api_base_deep_sand | N_q | calc_b; calc_pb | Nq bearing capacity factor | 1 | FALSE
[17 empty] | base | Bearing capacity, deep, API | sand | bc_api_base_deep_sand | q_b_lim | calc_b; calc_pb | Base unit resistance limit | 1 | FALSE
[17 empty] | base | Unified CPT | sand | ucpt_base_sand | q_p | input_b; input_pb | Average qc (1.5D above/below base) | 2 | FALSE
[17 empty] | base | Unified CPT | sand | ucpt_base_sand | I_c | input_b; input_pb | Soil behaviour index | 2 | FALSE
[17 empty] | base | Unified CPT | sand | ucpt_base_sand | PLR | calc_b; calc_pb | Plug length ratio | 2 | FALSE
[17 empty] | base | Unified CPT | sand | ucpt_base_sand | A_r_eff | calc_b; calc_pb | Effective area ratio | 2 | FALSE
[17 empty] | base | Unified CPT | sand | ucpt_base_sand | i_c_corr | calc_b; calc_pb | Ic correction factor | 2 | FALSE
[17 empty] | base | NGI | sand | ngi_base_sand | q_c | input_b; input_pb | Cone resistance | 2 | FALSE
[17 empty] | base | NGI | sand | ngi_base_sand | sigv0_ | input_b; input_pb | Effective vertical stress | 1 | FALSE
[17 empty] | base | NGI | sand | ngi_base_sand | d_r_ngi | calc_b; calc_pb | Relative density (NGI) | 1 | FALSE
[17 empty] | base | ICP | sand | icp_base_sand | q_p | input_b; input_pb | Average qc (1.5D above/below base) | 2 | FALSE
[17 empty] | base | ICP | sand | icp_base_sand | d_cpt | calc_b; calc_pb | CPT diameter | 2 | FALSE
[17 empty] | base | ICP | sand | icp_base_sand | d_r_icp | calc_b; calc_pb | Relative density (ICP) | 1 | FALSE
[17 empty] | base | ICP | sand | icp_base_sand | A_r | calc_b; calc_pb | Area ratio | 2 | FALSE
[17 empty] | base | UWA | sand | uwa_base_sand | q_p | input_b; input_pb | Average qc (1.5D* above/below base) | 2 | FALSE
[17 empty] | base | UWA | sand | uwa_base_sand | FFR | calc_b; calc_pb | Final filling ratio | 2 | FALSE
[17 empty] | base | UWA | sand | uwa_base_sand | D_star | calc_b; calc_pb | Effective diameter | 1 | FALSE
[17 empty] | base | UWA | sand | uwa_base_sand | A_rb | calc_b; calc_pb | Effecitve area ratio | 2 | FALSE
[17 empty] | base | UWA | sand | uwa_base_sand | l_s | calc_b; calc_pb | Embedment length in sand | 1 | FALSE
[17 empty] | base | UWA | sand | uwa_base_sand | q_b_clay_limit | calc_b; calc_pb | Base unit resistance (clay) limit | 1 | FALSE
[17 empty] | base | Fugro | sand | fugro_base_sand | q_p | input_b; input_pb | Average qc (1.5D above/below base) | 2 | FALSE
[17 empty] | base | Fugro | sand | fugro_base_sand | R_start | calc_b; calc_pb | Effective radius | 1 | FALSE
[17 empty] | base | Fugro | sand | fugro_base_sand | l_s | calc_b; calc_pb | Embedment length in sand | 1 | FALSE
[17 empty] | base | Fugro | sand | fugro_base_sand | q_b_clay_limit | calc_b; calc_pb | Base unit resistance (clay) limit | 1 | FALSE
[17 empty] | shaft | CPT method | sand | cpt_shaft_sand | q_c | input_s; input_ps | Cone resistance | 2 | FALSE
[17 empty] | shaft | CPT method | sand | cpt_shaft_sand | k_f | calc_s; calc_ps | CPT factor, shaft | 3 | FALSE
[17 empty] | shaft | Alm & Hamre | sand | almhamre_shaft_sand | q_c | input_s; input_ps | Cone resistance | 2 | FALSE
[17 empty] | shaft | Alm & Hamre | sand | almhamre_shaft_sand | d_r | input_s; input_ps | Relative density | 1 | FALSE
[17 empty] | shaft | Alm & Hamre | sand | almhamre_shaft_sand | sigv0_ | input_s; input_ps | Effective vertical stress | 1 | FALSE
[17 empty] | shaft | Alm & Hamre | sand | almhamre_shaft_sand | delta_int | calc_s; calc_ps | Interface friction angle | 1 | FALSE
[17 empty] | shaft | Alm & Hamre | sand | almhamre_shaft_sand | k | calc_s; calc_ps | k parameter | 3 | FALSE
[17 empty] | shaft | Alm & Hamre | sand | almhamre_shaft_sand | K | calc_s; calc_ps | K parameter | 2 | FALSE
[17 empty] | shaft | Alm & Hamre | sand | almhamre_shaft_sand | k_ss | calc_s; calc_ps | kss parameter | 2 | FALSE
[17 empty] | shaft | Alm & Hamre | sand | almhamre_shaft_sand | qs_res | calc_s; calc_ps | Residual shaft unit resistance | 2 | FALSE
[17 empty] | shaft | Alm & Hamre | sand | almhamre_shaft_sand | qs_init | calc_s; calc_ps | Initial shaft unit resistance | 2 | FALSE
[17 empty] | shaft | Alm & Hamre | sand | almhamre_shaft_sand | z_tip | calc_s; calc_ps | Embedment of tip | 2 | FALSE
[17 empty] | shaft | Alm & Hamre | sand | almhamre_shaft_sand | h | calc_s; calc_ps | Travel distance | 2 | FALSE
[17 empty] | shaft | Alm & Hamre | sand | almhamre_shaft_sand | mult |  | Multiplier on BE | 2 | FALSE
[17 empty] | shaft | Beta method, DNV | sand | beta_dnv_shaft_sand | phi | input_s; input_ps | Drained angle of friction | 1 | FALSE
[17 empty] | shaft | Beta method, DNV | sand | beta_dnv_shaft_sand | tan_phi | calc_s; calc_ps | tan(phi) | 2 | FALSE
[17 empty] | shaft | Beta method, DNV | sand | beta_dnv_shaft_sand | r | calc_s; calc_ps | Roughness factor | 2 | FALSE
[17 empty] | shaft | Beta method, DNV | sand | beta_dnv_shaft_sand | tan_delta_int | calc_s; calc_ps | tan(delta) | 2 | FALSE
[17 empty] | shaft | Beta method, DNV | sand | beta_dnv_shaft_sand | delta_int | calc_s; calc_ps | Interface friction angle | 1 | FALSE
[17 empty] | shaft | Beta method, DNV | sand | beta_dnv_shaft_sand | K | calc_s; calc_ps | Coefficient of lateral earth pressure | 2 | FALSE
[17 empty] | shaft | Beta method, DNV | sand | beta_dnv_shaft_sand | a | calc_s; calc_ps | a parameter | 2 | FALSE
[17 empty] | shaft | Beta method, ISO/API | sand | beta_iso_api_shaft_sand | d_r | input_s; input_ps | Relative density | 1 | FALSE
[17 empty] | shaft | Beta method, ISO/API | sand | beta_iso_api_shaft_sand | sigv0_ | input_s; input_ps | Effective vertical stress | 1 | FALSE
[17 empty] | shaft | Beta method, ISO/API | sand | beta_iso_api_shaft_sand | q_s_lim | calc_s; calc_ps | Shaft unit resistance limit | 3 | FALSE
[17 empty] | shaft | Beta method, ISO/API | sand | beta_iso_api_shaft_sand | beta | calc_s; calc_ps | Beta parameter | 2 | FALSE
[17 empty] | shaft | Unified CPT | sand | ucpt_shaft_sand | q_c | input_s; input_ps | Cone resistance | 2 | FALSE
[17 empty] | shaft | Unified CPT | sand | ucpt_shaft_sand | sigv0_ | input_s; input_ps | Effective vertical stress | 1 | FALSE
[17 empty] | shaft | Unified CPT | sand | ucpt_shaft_sand | I_c | input_s; input_ps | Soil behaviour index | 2 | FALSE
[17 empty] | shaft | Unified CPT | sand | ucpt_shaft_sand | delta_int | calc_s; calc_ps | Interface friction angle | 1 | FALSE
[17 empty] | shaft | Unified CPT | sand | ucpt_shaft_sand | z_tip | calc_s; calc_ps | Embedment of tip | 2 | FALSE
[17 empty] | shaft | Unified CPT | sand | ucpt_shaft_sand | h | calc_s; calc_ps | Travel distance | 2 | FALSE
[17 empty] | shaft | Unified CPT | sand | ucpt_shaft_sand | PLR | calc_s; calc_ps | Plug length ratio | 2 | FALSE
[17 empty] | shaft | Unified CPT | sand | ucpt_shaft_sand | A_r_eff | calc_s; calc_ps | Effective area ratio | 2 | FALSE
[17 empty] | shaft | Unified CPT | sand | ucpt_shaft_sand | i_c_corr | calc_s; calc_ps | Ic correction factor | 2 | FALSE
[17 empty] | shaft | Unified CPT | sand | ucpt_shaft_sand | ft_fc | calc_s; calc_ps | ft/fc parameter | 2 | FALSE
[17 empty] | shaft | Unified CPT | sand | ucpt_shaft_sand | sig_rc_ | calc_s; calc_ps | Radial confining stress | 2 | FALSE
[17 empty] | shaft | Unified CPT | sand | ucpt_shaft_sand | dsig_rd_ | calc_s; calc_ps | dsig_rd | 2 | FALSE
[17 empty] | shaft | NGI | sand | ngi_shaft_sand | q_c | input_s; input_ps | Cone resistance | 2 | FALSE
[17 empty] | shaft | NGI | sand | ngi_shaft_sand | sigv0_ | input_s; input_ps | Effective vertical stress | 1 | FALSE
[17 empty] | shaft | NGI | sand | ngi_shaft_sand | z_tip | calc_s; calc_ps | Embedment of tip | 2 | FALSE
[17 empty] | shaft | NGI | sand | ngi_shaft_sand | d_r_ngi | calc_s; calc_ps | Relative density (NGI) | 1 | FALSE
[17 empty] | shaft | NGI | sand | ngi_shaft_sand | F_dr | calc_s; calc_ps | Relative density mult. factor | 2 | FALSE
[17 empty] | shaft | NGI | sand | ngi_shaft_sand | F_sig | calc_s; calc_ps | Stress mult. factor | 2 | FALSE
[17 empty] | shaft | NGI | sand | ngi_shaft_sand | F_load | calc_s; calc_ps | Load mult. factor | 2 | FALSE
[17 empty] | shaft | NGI | sand | ngi_shaft_sand | F_tip | calc_s; calc_ps | Tip mult. factor | 2 | FALSE
[17 empty] | shaft | NGI | sand | ngi_shaft_sand | F_mat | calc_s; calc_ps | Material mult. factor | 2 | FALSE
[17 empty] | shaft | ICP | sand | icp_shaft_sand | q_c | input_s; input_ps | Cone resistance | 2 | FALSE
[17 empty] | shaft | ICP | sand | icp_shaft_sand | sigv0_ | input_s; input_ps | Effective vertical stress | 1 | FALSE
[17 empty] | shaft | ICP | sand | icp_shaft_sand | z_tip | calc_s; calc_ps | Embedment of tip | 2 | FALSE
[17 empty] | shaft | ICP | sand | icp_shaft_sand | h | calc_s; calc_ps | Travel distance | 2 | FALSE
[17 empty] | shaft | ICP | sand | icp_shaft_sand | R_star | calc_s; calc_ps | Effective radius | 1 | FALSE
[17 empty] | shaft | ICP | sand | icp_shaft_sand | G | calc_s; calc_ps | Gmax calculated | 1 | FALSE
[17 empty] | shaft | ICP | sand | icp_shaft_sand | h_R | calc_s; calc_ps | h/R ratio | 2 | FALSE
[17 empty] | shaft | ICP | sand | icp_shaft_sand | sig_rc_ | calc_s; calc_ps | Radial confining stress | 2 | FALSE
[17 empty] | shaft | ICP | sand | icp_shaft_sand | dsig_rd_ | calc_s; calc_ps | dsig_rd | 2 | FALSE
[17 empty] | shaft | ICP | sand | icp_shaft_sand | dr | calc_s; calc_ps | dr parameter | 5 | FALSE
[17 empty] | shaft | ICP | sand | icp_shaft_sand | a | calc_s; calc_ps | a parameter | 2 | FALSE
[17 empty] | shaft | ICP | sand | icp_shaft_sand | b | calc_s; calc_ps | b parameter | 2 | FALSE
[17 empty] | shaft | UWA | sand | uwa_shaft_sand | q_c | input_s; input_ps | Cone resistance | 2 | FALSE
[17 empty] | shaft | UWA | sand | uwa_shaft_sand | sigv0_ | input_s; input_ps | Effective vertical stress | 1 | FALSE
[17 empty] | shaft | UWA | sand | uwa_shaft_sand | delta_int | input_s; input_ps | Interface friction angle | 1 | FALSE
[17 empty] | shaft | UWA | sand | uwa_shaft_sand | z_tip | calc_s; calc_ps | Embedment of tip | 2 | FALSE
[17 empty] | shaft | UWA | sand | uwa_shaft_sand | h | calc_s; calc_ps | Travel distance | 2 | FALSE
[17 empty] | shaft | UWA | sand | uwa_shaft_sand | h_D | calc_s; calc_ps | h/D ratio | 2 | FALSE
[17 empty] | shaft | UWA | sand | uwa_shaft_sand | IFR | calc_s; calc_ps | IFR parameter | 2 | FALSE
[17 empty] | shaft | UWA | sand | uwa_shaft_sand | A_r_eff | calc_s; calc_ps | Effective area ratio | 2 | FALSE
[17 empty] | shaft | UWA | sand | uwa_shaft_sand | ft_fc | calc_s; calc_ps | ft/fc parameter | 2 | FALSE
[17 empty] | shaft | UWA | sand | uwa_shaft_sand | sig_rc_ | calc_s; calc_ps | Radial confining stress | 2 | FALSE
[17 empty] | shaft | UWA | sand | uwa_shaft_sand | dsig_rd_ | calc_s; calc_ps | dsig_rd | 2 | FALSE
[17 empty] | shaft | Fugro | sand | fugro_shaft_sand | q_c | input_s; input_ps | Cone resistance | 2 | FALSE
[17 empty] | shaft | Fugro | sand | fugro_shaft_sand | sigv0_ | input_s; input_ps | Effective vertical stress | 1 | FALSE
[17 empty] | shaft | Fugro | sand | fugro_shaft_sand | z_tip | calc_s; calc_ps | Embedment of tip | 2 | FALSE
[17 empty] | shaft | Fugro | sand | fugro_shaft_sand | h | calc_s; calc_ps | Travel distance | 2 | FALSE
[17 empty] | shaft | Fugro | sand | fugro_shaft_sand | R_star | calc_s; calc_ps | Effective radius | 1 | FALSE
[17 empty] | shaft | Fugro | sand | fugro_shaft_sand | h_R | calc_s; calc_ps | h/R ratio | 2 | FALSE
[17 empty] | lateral | DNV (static) | sand | p_ult_sand_dnv_static | phi | input_py | Drained angle of friction | 1 | FALSE
[17 empty] | lateral | DNV (static) | sand | p_ult_sand_dnv_static | sigv0_ | input_py | Effective vertical stress | 1 | FALSE
[17 empty] | lateral | DNV (static) | sand | p_ult_sand_dnv_static | C1 | calc_py | C1 parameter | 1 | FALSE
[17 empty] | lateral | DNV (static) | sand | p_ult_sand_dnv_static | C2 | calc_py | C2 parameter | 1 | FALSE
[17 empty] | lateral | DNV (static) | sand | p_ult_sand_dnv_static | C3 | calc_py | C3 parameter | 1 | FALSE
[17 empty] | lateral | DNV (static) | sand | p_y_sand_dnv_static | p_ult | calc_py | Ultimate lateral unit resistance | 2 | FALSE
[17 empty] | lateral | DNV (static) | sand | p_y_sand_dnv_static | A | calc_py | A factor | 2 | FALSE
[17 empty] | lateral | DNV (static) | sand | p_y_sand_dnv_static | k | calc_py | Initial subgrade reaction modulus | 2 | FALSE
[17 empty] | lateral | ISO (static) | sand | p_ult_sand_iso_static | phi | input_py | Drained angle of friction | 1 | TRUE
[17 empty] | lateral | ISO (static) | sand | p_ult_sand_iso_static | sigv0_ | input_py | Effective vertical stress | 1 | TRUE
[17 empty] | lateral | lateral | sand | p_ult_sand_iso_static | C1 | calc_py | C1 parameter | 1 | TRUE
[17 empty] | lateral | lateral | sand | p_ult_sand_iso_static | C2 | calc_py | C2 parameter | 1 | TRUE
[17 empty] | lateral | lateral | sand | p_ult_sand_iso_static | C3 | calc_py | C3 parameter | 1 | TRUE
[17 empty] | lateral | ISO (static) | sand | p_y_sand_iso_static | p_ult | calc_py | Ultimate lateral unit resistance | 2 | TRUE
[17 empty] | lateral | ISO (static) | sand | p_y_sand_iso_static | A | calc_py | A factor | 2 | FALSE
[17 empty] | lateral | ISO (static) | sand | p_y_sand_iso_static | k | calc_py | Initial subgrade reaction modulus | 2 | FALSE
[17 empty] | lateral | API (static) | sand | p_ult_sand_api_static | phi | input_py | Drained angle of friction | 1 | FALSE
[17 empty] | lateral | API (static) | sand | p_ult_sand_api_static | sigv0_ | input_py | Effective vertical stress | 1 | FALSE
[17 empty] | lateral | API (static) | sand | p_ult_sand_api_static | C1 | calc_py | C1 parameter | 1 | FALSE
[17 empty] | lateral | API (static) | sand | p_ult_sand_api_static | C2 | calc_py | C2 parameter | 1 | FALSE
[17 empty] | lateral | API (static) | sand | p_ult_sand_api_static | C3 | calc_py | C3 parameter | 1 | FALSE
[17 empty] | lateral | API (static) | sand | p_y_sand_iso_static | p_ult | calc_py | Ultimate lateral unit resistance | 2 | FALSE
[17 empty] | lateral | API (static) | sand | p_y_sand_iso_static | A | calc_py | A factor | 2 | FALSE
[17 empty] | lateral | API (static) | sand | p_y_sand_iso_static | k | calc_py | Initial subgrade reaction modulus | 2 | FALSE